## All
PCB BOM
PROC051 | Printed Circuit Board | !PCB | 1
GCM188R71C105KA64D | CAP, CERM, 1 uF, 16 V, +/- 10%, X7R, AEC-Q200 Grade 1, 0603 | C1, C13, C14, C33, C36, C54, C94 | 7
CGA2B3X7R1H104K050BB | CAP, CERM, 0.1 uF, 50 V, +/- 10%, X7R, AEC-Q200 Grade 1, 0402 | C2 | 1
GCM155R71C224KE02D | CAP, CERM, 0.22 µF, 16 V,+/- 10%, X7R, AEC-Q200 Grade 1, 0402 | C3, C5, C7, C10, C12, C39, C47, C48, C51, C53, C57, C84, C90 | 13
GCM155R71C104KA55D | CAP, CERM, 0.1 uF, 16 V, +/- 10%, X7R, 0402 | C4, C6, C11, C22 | 4
GRM033C71A104KE14D | CAP, CERM, 0.1 uF, 10 V,+/- 10%, X7S, 0201 | C8 | 1
GJM1555C1H4R7BB01D | CAP, CERM, 4.7 pF, 50 V, +/- 2%, C0G/NP0, 0402 | C9, C15 | 2
C0402C104K8RACTU | CAP, CERM, 0.1 µF, 10 V,+/- 10%, X7R, 0402 | C16, C20, C42, C43, C49, C64, C67, C71, C75, C91, C92, C97 | 12
GCM21BR71A106KE22L, Capacitor | CAP, CERM, 10 uF, 10 V, +/- 10%, X7R, 0805 | C17, C40, C45, C52, C55, C58, C59, C65, C80, C83, C95, C96, C98, C100, C102, C103, C104 | 17
Capacitor | CAP, CERM, 0.47 uF, 6.3 V, +/- 10%, X7R, 0402 | C18 | 1
CGA5L1X7R0J226M160AC | CAP, CERM, 22 uF, 6.3 V, +/- 10%, X7R, AEC-Q200 Grade 1, 1206 | C19, C37, C99, C105 | 4
CGA6P1X7R1E106M250AC | CAP, CERM, 10 uF, 25 V, +/- 20%, X7R, AEC-Q200 Grade 1, 1210 | C21, C25 | 2
06035C473JAT2A | CAP, CERM, 0.047 µF, 50 V,+/- 5%, X7R, 0603 | C23, C27 | 2
GCM155R71H472KA37D | CAP, CERM, 4700 pF, 50 V, +/- 10%, X7R, AEC-Q200 Grade 1, 0402 | C24 | 1
T491B476K010AT | CAP, TA, 47 µF, 10 V, +/- 10%, SMD | C26 | 1
Capacitor, 0402YC104KAT2A | CAP, CERM, 0.1 uF, 16 V, +/- 10%, X7R, 0402 | C28, C34, C77, C78, C82 | 5
GCM32ER71C226KE19L | CAP, CERM, 22 uF, 16 V, +/- 10%, X7R, 1210 | C29, C30, C31 | 3
CGA4J1X7R1E475K125AC | CAP, CERM, 4.7 µF, 25 V,+/- 10%, X7R, AEC-Q200 Grade 1, 0805 | C32, C79 | 2
Capacitor | CAP, CERM, 10 uF, 16 V, +/- 10%, X7R, 0805 | C35, C46, C81 | 3
GCM31CR70J226KE23L | CAP, CERM, 22 uF, 6.3 V, +/- 10%, X7R, AEC-Q200 Grade 1, 1206 | C38, C60, C68 | 3
GCM155C71A105KE38D | CAP, CERM, 1 uF, 10 V, +/- 10%, X7S, AEC-Q200 Grade 1, 0402 | C41, C61, C62, C76 | 4
GCM32ER70J476KE19L | CAP, CERM, 47 uF, 6.3 V, +/- 10%, X7R, AEC-Q200 Grade 1, 1210 | C44 | 1
C0402C103K4RACTU | CAP, CERM, 0.01 µF, 16 V,+/- 10%, X7R, 0402 | C50, C66, C69 | 3
CGA2B3X7R1H473K050BB | CAP, CERM, 0.047 uF, 50 V, +/- 10%, X7R, AEC-Q200 Grade 1, 0402 | C56 | 1
GCM1555C1H8R0DA16D | Cap Ceramic 8pF 50V C0G 0.5pF SMD 0402 125C Paper T/R | C63, C70 | 2
GCM155R71E103KA37D | CAP, CERM, 0.01 uF, 25 V, +/- 10%, X7R, 0402 | C72, C73, C101 | 3
C1005X7S1A225K050BC | CAP, CERM, 2.2 uF, 10 V, +/- 10%, X7S, 0402 | C74, C86 | 2
GRM155R70J105MA12D | CAP, CERM, 1 uF, 6.3 V, +/- 20%, X7R, 0402 | C85 | 1
GCM188R70J225KE22D | CAP, CERM, 2.2 uF, 6.3 V, +/- 10%, X7R, AEC-Q200 Grade 1, 0603 | C87, C89 | 2
C0402C330J5GAC | CAP, CERM, 33 pF, 50 V, +/- 5%, C0G/NP0, 0402 | C88 | 1
GRT21BR61E226ME13L | CAP, CERM, 22 µF, 25 V,+/- 20%, X5R, AEC-Q200 Grade 3, 0805 | C93 | 1
SMS3923-040LF | Diode, Schottky, V, 0.01 A, SOD-882 | D2 | 1
APHHS1005CGCK | LED, Green, SMD | D5 | 1
LS L29K-G1J2-1-Z | LED, Red, SMD | DS1, DS2 | 2
SML-E12Y8WT86 | LED, Yellow, SMD | DS3, DS4 | 2
0440005.WR | Fuse, 5 A, 32VAC/VDC, SMD | F1 | 1
Fiducial | Fiducial mark. There is nothing to buy or mount. | FID1, FID2, FID3, FID4, FID5, FID6 | 6
QSH-030-01-L-D-A | Receptacle, 0.5 mm, 30x2, Gold, TH | J1 | 1
128-0711-201 | UMC Straight Jack Receptacle, 50 Ohm, Gold, SMT | J2 | 1
OSTTE030161 | Terminal Block, 3.5mm, 3x1, Tin, R/A, TH | J3 | 1
SSM-110-S-DV | Receptacle, 2.54mm, 10x2, Gold with Tin tail, SMT | J5, J6 | 2
105017-0001 | Connector, Receptacle, Micro-USB Type B, R/A, Bottom Mount SMT | J8 | 1
XAL5030-222MEB | Inductor, Shielded, Composite, 2.2 µH, 9.2 A, 0.01 ohm, AEC-Q200 Grade 1, SMD | L1 | 1
DFE252012PD-R47M | Inductor, Shielded, 470 nH, 4.7 A, 0.021 ohm, SMD | L2, L3 | 2
DFE252012PD-1R0M | Inductor, Shielded, 1 uH, 3.8 A, 0.035 ohm, AEC-Q200 Grade 1, SMD | L4 | 1
NLCV32T-R10M-EFRD | Inductor, Wirewound, Ferrite, 100 nH, 2.85 A, 0.024 ohm, AEC-Q200 Grade 1, SMD | L5, L6, L10 | 3
HI2220P601R-10 | Ferrite Bead, 600 ohm @ 100 MHz, 4 A, 2220 | L7 | 1
BLM18KG121TH1D | Ferrite Bead, 120 ohm @ 100 MHz, 1.9 A, 0603 | L8, L9 | 2
Label | Thermal Transfer Printable Labels, 0.650" W x 0.200" H - 10,000 per roll | LBL1 | 1
TSW-103-07-T-S | Header, 2.54 mm, 3x1, Tin, TH | P1 | 1
PJ-051AH | DC Power Jack, R/A, TH | P6 | 1
TSW-102-07-G-S | Header, 100mil, 2x1, Gold, TH | P7 | 1
BSS123 | MOSFET, N-CH, 100 V, 0.17 A, SOT-23 | Q1, Q2 | 2
CRCW02010000Z0ED | RES, 0, 5%, 0.05 W, 0201 | R1, R2, R4, R5, R6, R7, R8, R9, R10, R17, R18, R19, R20, R21, R22, R23, R24, R25, R26, R27, R28, R29, R30, R31, R32, R33, R35, R36, R48, R49, R50, R51, R52, R53, R58, R59, R60, R62, R63, R64, R65, R66, R67, R69, R70, R71, R72, R75, R76, R94, R102, R104, R105, R106, R108, R109, R111, R135, R136, R162, R163, R164, R165, R166, R167, R168, R169, R198, R199, R201 | 70
CRCW040210K0FKED | RES, 10.0 k, 1%, 0.063 W, AEC-Q200 Grade 0, 0402 | R3, R13, R14, R15, R16, R41, R43, R73, R74, R86, R89, R91, R98, R113, R155, R158, R177, R194, R197, R208 | 20
ERJ-2GE0R00X | RES, 0, 5%, 0.1 W, AEC-Q200 Grade 0, 0402 | R11, R12, R37, R78, R97, R107, R128, R129, R141, R152, R178, R196, R200 | 13
CRCW20100000Z0EF | RES, 0, 5%, 0.75 W, AEC-Q200 Grade 0, 2010 | R34, R115, R156 | 3
CRCW040247K5FKED | RES, 47.5 k, 1%, 0.063 W, AEC-Q200 Grade 0, 0402 | R38 | 1
CRCW020133R2FNED | RES, 33.2, 1%, 0.05 W, 0201 | R39, R40, R42, R44, R45 | 5
CRCW04020000Z0ED, Resistor | RES, 0, 5%, 0.063 W, AEC-Q200 Grade 0, 0402 | R46, R47, R81, R100, R119, R120, R121, R143, R144, R147, R148, R149, R157, R159, R188, R189 | 16
CRCW020120R0FNED | RES, 20.0, 1%, 0.05 W, 0201 | R54, R55, R56, R57, R179, R180, R181, R182, R183, R184 | 10
ERJ-2RKF1002X | RES, 10.0 k, 1%, 0.1 W, 0402 | R61 | 1
ERJ-2GEJ101X | RES, 100, 5%, 0.1 W, AEC-Q200 Grade 0, 0402 | R68, R77, R79, R80, R154 | 5
Resistor, CRCW040210K0JNED | RES, 10 k, 5%, 0.063 W, AEC-Q200 Grade 0, 0402 | R82, R142, R186, R190 | 4
CRCW060320R0JNEA | RES, 20, 5%, 0.1 W, AEC-Q200 Grade 0, 0603 | R83 | 1
CRCW0402100KJNED | RES, 100 k, 5%, 0.063 W, AEC-Q200 Grade 0, 0402 | R84 | 1
CRCW040261R9FKED | RES, 61.9, 1%, 0.063 W, AEC-Q200 Grade 0, 0402 | R85, R87 | 2
CRCW040282K5FKED | RES, 82.5 k, 1%, 0.063 W, AEC-Q200 Grade 0, 0402 | R88, R96, R114 | 3
ERJ-2GEJ361X | RES, 360, 5%, 0.1 W, AEC-Q200 Grade 0, 0402 | R90, R103, R117, R202 | 4
CRCW04027K87FKED | RES, 7.87 k, 1%, 0.063 W, AEC-Q200 Grade 0, 0402 | R92, R95, R99 | 3
CRCW0402750RFKED | RES, 750, 1%, 0.063 W, AEC-Q200 Grade 0, 0402 | R93, R101, R112 | 3
CRCW0402100KFKED | RES, 100 k, 1%, 0.063 W, AEC-Q200 Grade 0, 0402 | R110, R138, R172, R173 | 4
ERJ-2GEJ511X | RES, 510, 5%, 0.1 W, AEC-Q200 Grade 0, 0402 | R116, R160 | 2
CRCW0402220RJNED | RES, 220, 5%, 0.063 W, AEC-Q200 Grade 0, 0402 | R118 | 1
ERA-2AEB1212X | RES, 12.1 k, 0.1%, 0.063 W, AEC-Q200 Grade 0, 0402 | R122 | 1
CRCW04021K00FKED | RES, 1.00 k, 1%, 0.063 W, AEC-Q200 Grade 0, 0402 | R123, R124, R126, R127, R140 | 5
CRCW04024K87FKED | RES, 4.87 k, 1%, 0.063 W, AEC-Q200 Grade 0, 0402 | R125 | 1
MCT06030Z0000ZP500 | RES, 0, 5%, 0.125 W, 0603 | R130, R133, R137, R161, R175 | 5
Resistor | RES, 3.3 k, 5%, 0.063 W, AEC-Q200 Grade 0, 0402 | R131, R132 | 2
CRCW040249R9FKED | RES, 49.9, 1%, 0.063 W, AEC-Q200 Grade 0, 0402 | R134 | 1
ERA-2AEB4871X | RES, 4.87 k, 0.1%, 0.062 W, AEC-Q200 Grade 0, 0402 | R139 | 1
ERA-2AEB4872X | RES, 48.7 k, 0.1%, 0.063 W, AEC-Q200 Grade 0, 0402 | R145 | 1
ERA-2ARB4421X | RES, 4.42 k, 0.1%, 0.063 W, AEC-Q200 Grade 0, 0402 | R146 | 1
CRCW0402100RFKED | RES, 100, 1%, 0.063 W, AEC-Q200 Grade 0, 0402 | R150 | 1
CRCW0402330KFKED | RES, 330 k, 1%, 0.063 W, AEC-Q200 Grade 0, 0402 | R151, R153 | 2
CRCW04022K94FKED | RES, 2.94 k, 1%, 0.063 W, AEC-Q200 Grade 0, 0402 | R170, R171 | 2
CRCW040230K0FKED | RES, 30.0 k, 1%, 0.063 W, AEC-Q200 Grade 0, 0402 | R174 | 1
CRCW040226K1FKED | RES, 26.1 k, 1%, 0.063 W, AEC-Q200 Grade 0, 0402 | R193 | 1
219-3MST | Switch, SPST, Slide, Off-On, 3 Pos, 0.1A, 20V, SMD | S1 | 1
CJS-1201TA | Slide SW, SPDT 0.1A 50VDC | S2 | 1
KMR243GLFG | Switch, SPST-NO, Off-Mom, 0.01 A, 32 VDC, SMD | SW1, SW2 | 2
5001 | Test Point, Miniature, Black, TH | TP1, TP3 | 2
MX25V1635FZNQ | 2.3V-3.6V, 16M-BIT [x 1/x 2/x 4] CMOS FLASH Memory, WSON-8 | U1 | 1
AWR1843ABL | AWR1843ABL, ABL0161B (FCBGA-161) | U2 | 1
TCAN1042HGVDQ1 | Automotive Fault Protected CAN Transceiver With Flexible Data-Rate, D0008A (SOIC-8) | U3 | 1
LP87702DRHBRQ1 | Boost and Dual Buck Regulators With Diagnostic Functions, RHB0032N (VQFN-32) | U4 | 1
TPS7A5301QRGRRQ1 | Automotive 3A High-Accuracy Low-Noise Low-Dropout (LDO) Voltage Regulator, RGR0020A (VQFN-20) | U5 | 1
TM4C1294NCPDTT3 | Tiva C Series Microcontroller, 1024 KB Flash, 256 KB SRAM, 12 Bit, 20 Channels, -40 to 105 degC, 128-Pin TQFP (PDT), Green (RoHS & no Sb/Br), Tray | U6 | 1
LM4040C25QDBZR | Precision Micropower Shunt Voltage Reference, 0.5% accuracy, 2.5 V, 15 ppm / degC, 15 mA, -40 to 125 degC, 3-pin SOT-23 (DBZ), Green (RoHS & no Sb/Br) | U7 | 1
LMS36x5 | 2.5A, 36 V Synchronous, 2.1MHz, Automotive Step Down DC-DC Converter, RNL0022A (VQFN-HR-22) | U8 | 1
TPD4E004DRYR | 4-Channel ESD Protection Array for High-Speed Data Interfaces, DRY0006A (USON-6) | U10 | 1
TPS79601DRBR | Single Output High PSRR LDO, 1 A, Adjustable 1.2 to 5.5 V Output, 2.7 to 5.5 V Input, 8-pin SON (DRB), -40 to 125 degC, Green (RoHS & no Sb/Br) | U11 | 1
TMP112AIDRLR | 1.4V-Capable +/-0.5degC Temperature Sensor with Alert Function and I2C/SMBus interface in SOT-563, DRL0006A (SOT-OTHER-6) | U12, U13 | 2
TS3A5018RSVR | 10-Ohm Quad SPDT Analog Switch, RSV0016A (UQFN-16) | U14 | 1
CX3225SA40000D0PTWCC | Crystal, 40 MHz, 8pF, SMD | Y1 | 1
NX3225SA-16.000M-STD-CRS-2 | Crystal, 16 MHz, 15 ppm, 8 pF, AEC-Q200 Grade 1, SMD | Y2 | 1
Bumpon | Bumpon, Cylindrical, 0.312 X 0.200, Black | Z1, Z2, Z3, Z4, Z5, Z6, Z7, Z8 | 8
PMSSS 632 0038 PH | MACHINE SCREW PAN PHILLIPS 6-32 | Z9, Z10, Z11 | 3
HNSS 632 | Nut, Hex, 5/16", Stainless Steel, 6-32 | Z12, Z13, Z14 | 3
625 | Aluminum Mounting Bracket | Z15, Z16, Z17, Z18 | 4
3025010-03 | Cable, USB A Male to Micro B Male 3' | Z19 | 1
SPC02SYAN | Shunt, 100mil, Flash Gold, Black | Z20, Z21 | 2

## ICs
NAME | DESCRIPTION | DESIGNATOR | QUANTITY | SUPPLIER1 (LCSC) | SUPPLIER2 (Mouser) | SUPPLIER3 (Digikey) | NOTEs
MX25V1635FZNQ | 2.3V-3.6V, 16M-BIT [x 1/x 2/x 4] CMOS FLASH Memory, WSON-8 | U1 | 1 | x | https://www.mouser.com/ProductDetail/Macronix/MX25V1635FZNQ03-T?qs=ZcfC38r4PovczJDeYJL%2F2A%3D%3D | x | Can be replace by other flash memory
AWR1843ABL | AWR1843ABL, ABL0161B (FCBGA-161) | U2 | 1 | x | https://www.mouser.com/ProductDetail/Texas-Instruments/AWR1843ABGABLRQ1?qs=%252B6g0mu59x7LDewSwpLCJ2g%3D%3D | https://www.digikey.com/en/products/detail/texas-instruments/AWR1843ABGABLQ1/10715316 | Supplied by TI
TCAN1042HGVDQ1 | Automotive Fault Protected CAN Transceiver With Flexible Data-Rate, D0008A (SOIC-8) | U3 | 1 | https://www.lcsc.com/product-detail/C2671057.html?s_z=n_TCAN1042 | https://www.mouser.com/ProductDetail/Texas-Instruments/TCAN1042HGDR?qs=yDQnu9hAfI81zwgLETxkhA%3D%3D | https://www.digikey.com/en/products/detail/texas-instruments/TCAN1042HGVDRQ1/5967638 | Can be replaced by equivalent CAN IC ?
LP87702DRHBRQ1 | Boost and Dual Buck Regulators With Diagnostic Functions, RHB0032N (VQFN-32) | U4 | 1 | https://www.lcsc.com/product-detail/C2876674.html?s_z=n_LP87702D | https://www.mouser.com/ProductDetail/Texas-Instruments/LP87702DRHBRQ1?qs=w%2Fv1CP2dgqr3VvgjXSINmQ%3D%3D | https://www.digikey.com/en/products/detail/texas-instruments/LP87702DRHBRQ1/9597836 | Can be replaced ?
TPS7A5301QRGRRQ1 | Automotive 3A High-Accuracy Low-Noise Low-Dropout (LDO) Voltage Regulator, RGR0020A (VQFN-20) | U5 | 1 | https://www.lcsc.com/product-detail/C2908115.html?s_z=n_TPS7A5301 | https://www.mouser.com/ProductDetail/Texas-Instruments/TPS7A5301QRGRRQ1?qs=1mbolxNpo8fvFySQPvwoGQ%3D%3D | https://www.digikey.com/en/products/detail/texas-instruments/TPS7A5301QRGRRQ1/8566094?s=N4IgTCBcDaICoAUDKB2AggVgMwAYCMAiiALoC%2BQA | Can be replaced ?
TM4C1294NCPDTT3 | Tiva C Series Microcontroller, 1024 KB Flash, 256 KB SRAM, 12 Bit, 20 Channels, -40 to 105 degC, 128-Pin TQFP (PDT), Green (RoHS & no Sb/Br), Tray | U6 | 1 | https://www.lcsc.com/product-detail/C1337370.html?s_z=n_TM4C1294NC | https://www.mouser.com/ProductDetail/Texas-Instruments/TM4C1294NCPDTT3?qs=NRIcxvoDUtdaTKitO%2F2AQw%3D%3D | https://www.digikey.com/en/products/detail/texas-instruments/TM4C1294NCPDTT3R/4914953 | Can be replaced ?
LM4040C25QDBZR | Precision Micropower Shunt Voltage Reference, 0.5% accuracy, 2.5 V, 15 ppm / degC, 15 mA, -40 to 125 degC, 3-pin SOT-23 (DBZ), Green (RoHS & no Sb/Br) | U7 | 1 | https://www.lcsc.com/product-detail/C2872469.html?s_z=n_LM4040C25QDBZR | https://www.mouser.com/ProductDetail/Texas-Instruments/LM4040C25QDBZR?qs=VBduBm9rCJQ0sdrtph14BQ%3D%3D | https://www.digikey.com/en/products/detail/texas-instruments/LM4040C25QDBZR/765300 | Can be replaced ?
LMS36x5 | 2.5A, 36 V Synchronous, 2.1MHz, Automotive Step Down DC-DC Converter, RNL0022A (VQFN-HR-22) | U8 | 1 | https://www.lcsc.com/product-detail/C2071178.html?s_z=n_LMS36 | https://www.mouser.com/ProductDetail/Texas-Instruments/LMS3635NQRNLTQ1?qs=34RfhUjJmKfRfNT01Wjxcg%3D%3D | https://www.digikey.com/en/products/detail/texas-instruments/LMS3635LQRNLTQ1/7732507 | Can be replaced ?
TPD4E004DRYR | 4-Channel ESD Protection Array for High-Speed Data Interfaces, DRY0006A (USON-6) | U10 | 1 | https://www.lcsc.com/product-detail/C97503.html?s_z=n_TPD4E004D | https://www.mouser.com/ProductDetail/Texas-Instruments/TPD4E004DRYR?qs=QyYHynRG50rtGwQC1mXAyg%3D%3D | https://www.digikey.com/en/products/detail/texas-instruments/TPD4E004DRYR/1907459 | Can be replaced ?
TPS79601DRBR | Single Output High PSRR LDO, 1 A, Adjustable 1.2 to 5.5 V Output, 2.7 to 5.5 V Input, 8-pin SON (DRB), -40 to 125 degC, Green (RoHS & no Sb/Br) | U11 | 1 | https://www.lcsc.com/product-detail/C2869074.html?s_z=n_TPS79601D | https://www.mouser.com/ProductDetail/Texas-Instruments/TPS79601DRBR?qs=wkx8pu8tL7J%252BUKp0AxhxrA%3D%3D | https://www.digikey.com/en/products/detail/texas-instruments/TPS79601DRBR/1799845 | Can be replaced ?
TMP112AIDRLR | 1.4V-Capable +/-0.5degC Temperature Sensor with Alert Function and I2C/SMBus interface in SOT-563, DRL0006A (SOT-OTHER-6) | U12, U13 | 2 | https://www.lcsc.com/product-detail/C28927.html?s_z=n_TMP112AI | https://www.mouser.com/ProductDetail/Texas-Instruments/TMP112AIDRLR?qs=62Z1lCHpKYghtK4%2FJn2ysA%3D%3D | https://www.digikey.com/en/products/detail/texas-instruments/TMP112AIDRLR/2232593 | Can be replaced ? / Necessary?
TS3A5018RSVR | 10-Ohm Quad SPDT Analog Switch, RSV0016A (UQFN-16) | U14 | 1 | https://www.lcsc.com/product-detail/C201641.html?s_z=n_TS3A5018RSV | https://www.mouser.com/ProductDetail/Texas-Instruments/TS3A5018RSVR?qs=GI4%2FryNtbd3cay0Y6zr2yg%3D%3D | https://www.digikey.com/en/products/detail/texas-instruments/TS3A5018RSVR/2331608?s=N4IgTCBcDaICoGUDMBBArABgIwA4BKCAaiALoC%2BQA | Can be replaced ?
CX3225SA40000D0PTWCC | Crystal, 40 MHz, 8pF, SMD | Y1 | 1 | https://www.lcsc.com/product-detail/C2908116.html?s_z=n_CX3225SA40000 | https://www.mouser.com/ProductDetail/KYOCERA-AVX/CX3225SA40000D0PTWCC?qs=HuCFcgRyUKhyUGYK%2FnO9Bw%3D%3D | https://www.digikey.com/en/products/detail/kyocera-avx/CX3225SA40000D0PTWCC/9698138 | Can be replaced by equivalent Crystal
NX3225SA-16.000M-STD-CRS-2 | Crystal, 16 MHz, 15 ppm, 8 pF, AEC-Q200 Grade 1, SMD | Y2 | 1 | https://www.lcsc.com/product-detail/C2908117.html?s_z=n_NX3225SA-16.000M-STD-CRS-2 | https://www.mouser.com/ProductDetail/NDK/NX3225SA-16.000M-STD-CRS-2?qs=55YtniHzbhB2yRxaVPeqhg%3D%3D | https://www.digikey.com/en/products/detail/ndk-nihon-dempa-kogyo-co-ltd/STDCQS1-16M/1788469?s=N4IgTCBcDaIHIA0DMYwFYDKBBAtARgDYA6ABjIFkcMAVAERwGEAlDHCAXQF8g | Can be replaced by equivalent Crystal